## Annex 1 - techn. specifications
|  |  |  | RFQ No.: | PSRB-145-21-25-PE303
Annex 1: Technical Specifications / Tehnička specifikacija
Item No. / Redni broj | Specification of REQUESTED items / Specifikacija ZAHTEVANE robe: | OFFERED Item Required Naziv PONUĐENOG artikla* | Specification of OFFERED items Specifikacija PONUĐENOG artikla* | Unit of Measure Jedinica mere | Quantity Required Tražena količina | Location for delivery Mesto isporuke
1 | Radionicki Set-(Sto, Perfo tabla za kačenje alata i Dva ormana). Dimenzije celog seta:Širina =3240mm; Visina =1840mm ; Dubina = 610mm. od hladno valjanog lima debljine 0,8 mm obostrano plastificiran u boji po želji. - Sto (dimenzije: Širina =1940mm ;Visina =900mm ; Dubina =610mm) sadrži 10 fioka(5 levo i 5 desno dimenzije 505x400x80 mm; 8 maski visine 100 mm i 2 maske visine 185 mm) sa GTV kugličnim klizačima nosivosti 35 kg po fioci. U srednjem delu stola je ormarić sa dva nivoa sa rebrastim frontom od aluminijuma.Dimenzije otvora ormarića: Visina 640 mm Širina 570 mm. 8 gumenih nogica, neklizajuće-podesive. Radna ploča stola je drvo(blažujka) obložena pocinkovanim limom debljine 0,8 mm sa ojačanjem za bravarsku stegu - Perfo tabla za kačenje alata visine 1840 mm sa kompletnom instalacijom(kabl 3x 2,5 mm, 3 OG monofazne utičnice i OG prekidač za neonsko osvetljenje radne površine). - Dva ormana sa 5 pregradnih polja (dimenzije : Visina =1840mm ;Širina =650mm ; Dubina =500 mm) i dvokrilnim vratima sa ključem. / Workshop Set-(Table, Perfo board for hanging tools and Two cupboards). Dimensions of the whole set: Width = 3240mm; Height = 1840mm; Depth = 610mm. made of cold-rolled sheet metal with a thickness of 0.8 mm, plasticized on both sides in the color of your choice. - The table (dimensions: Width = 1940mm; Height = 900mm; Depth = 610mm) contains 10 drawers (5 left and 5 right, dimensions 505x400x80 mm; 8 masks with a height of 100 mm and 2 masks with a height of 185 mm) with GTV ball slides with a load capacity of 35 kg each drawers. In the middle part of the table is a two-level cabinet with a ribbed aluminum front. Cabinet opening dimensions: Height 640 mm Width 570 mm. 8 rubber feet, non-slip-adjustable. The worktop of the table is made of wood (Blažujka) coated with a galvanized sheet of 0.8 mm thickness with reinforcement for a lock clamp. - Perfo board for hanging tools 1840 mm high with complete installation (cable 3x 2.5 mm, 3 OG monophase sockets and OG switch for neon lighting of the work surface). - Two wardrobes with 5 partitions (dimensions: Height = 1840mm; Width = 650mm; Depth = 500mm) and double doors with key. |  |  | kom/pcs | 1 | Pančevo
*PONUĐAČI POPUNJAVAJU OSENČENE DELOVE, U DRUGU KOLONU UNOSITE NAZIV PROIZVODA/BREND, A U TREĆU KOLONU TEHNIČKU SPECIFIKACIJU PONUĐENOG ARTIKLA
DATUM: |  |  | POTPIS i PEČAT PONUĐAČA: